## Guardrail
NCHRP Report 350 | MASH | NOTES
(previous standard) | (current standard)
coordination with Standards & Policy Division and Level 2 DE required
System Height = 27 ¾” | System Height = 31” | Coordinate with INDOT Standards & Policy when MASH system can't be used. Document as a Level Two exception.
various 601-series Std. Dwgs. | All in 601-MGSA series Std. Dwg.
W-beam Guardrail (Strong-Post) | MGS W-beam Guardrail | These are standard longitudinal runs of guardrail
(std. 7-ft post, splice on post) | (std. 6-ft post, splice at mid-span)
NONE | MGS W-beam Guardrail, Omitted Post | Omitting post acceptable only in longitudinal runs, not acceptable in other systems. 601-MGSA includes additional design/layout requirements when used.
Guardrail Transition, TGB | Guardrail Transition, MGS | Transition from approach guardrail to concrete bridge railing transition
Guardrail, W-Beam, Nested (max. 60 ft) | Guardrail, MGS, Long Span, Type X (max. 25 ft) | Over culvert, entire length required, cannot be curved
NONE | Guardrail, MGS, Structure Top-Mounted Posts | Flat top structures and box culverts only. Maintenance can be a challenge because pavement must be removed down to the top of the structure to repair.
Connector System | NONE | Curved at intersection. If used with MGS W-beam or a MASH-compliant OS end treatment, an MGS Height Transitionis required. Do not shop-curve standard w-beam or MGS w-beam guardrail around a radius at an intersection.
Terminal System | NONE
Guardrail Height Transition, VH | Guardrail Height Transition, MGS | MGS Height Transition adjusts for height and splice location.
Guardrail End Treatment, Type OS |  | (2023) MASH-compliant end treatments have a standard installation height of 31 in. +/- 1 in. and accommodate the mid-span splice that is part of MGS w-beam guardrail. Use of 27 3/4 in., SKT 350 end treatment requires approval. The supplemental description "SKT 350" is required.
Guardrail End Treatment, Type MS |  | (2023) MASH-compliant end treatments have a standard installation height of 31 in. +/- 1 in. and accommodate the mid-span splice that is part of MGS w-beam guardrail. Some NCHRP 350-compliant end treatments are available in 31-in., MGS-compatible configurations. The contractor has the choice of either system.