## Instructions
HOW TO USE THIS INLET SPACING WORKSHEET
PURPOSE
This spreadsheet analyzes gutter flow and inlet interception using methods prescribed in the
INDOT Design Manual, Sections 203.4. It is intended to simplify the task of placing
curb inlets on grade.
HOW TO ENTER DATA
There are a wide variety of variables what affect the performance of an inlet on grade.
This spreadsheet uses terminology and variable names which are mostly consistent with
the Design Manual. Thus, before using this spreadsheet it is recommended that the user
review and be familiar with the Design Manual on computation methods, clogging, etc.
Important Note: This spread is intended to model only one line of inlets extending from a
high point on the roadway profile to a sag point or other form of outlet, along one side of
the roadway. Thus, there could be several copies of this spreadsheet for a single project.
One idea for keeping the spreadsheets organized would be to rename each file to reflect
the inlet numbers it contains.
There are three areas where data input is allowed in this spreadsheet:
1.) | The first is at the top of the "Computations" worksheet, where the project data,
designer name, dates, etc. are filled out.
Most of the data in this section is self-explanatory, but there are a few items to
note:
The "Side" data entry should indicate which side of the road the line of inlets is on.
There is no set list of choices for this entry, but normally this would be something
like "left," "right," or "median."
The rainfall data entry should be taken from the online NOAA Precipitation
Frequency Data Server and the data should reflect rainfall intensities for the
project location.
2.) | The second is on the "Computations" tab of this spreadsheet inside the box with
the bold red "Data Entry Section" header.
Each line in this section corresponds to a single inlet.
Inlets must be entered in order from upstream to downstream.
The data entry in this section has four parts:
a.) The first two columns are the inlet number and station.
b.) The second section is the "On-Site Area" data which is used to compute the
roadway and adjacent area draining to the inlet, including sidewalks, etc. that
may drain towards the curbs. The drainage area is computed based on the
stationing between inlets and the average width of the area draining to the
gutters.
If no other data is entered, the time of concentration is assumed to be 5 minutes.
c.) The third section is the "Off-Site Area" which allows data entry for inflows from
parking lots, yards, etc. that are outside of the project limits. This part may be left
blank if no off-site areas drain toward the roadway.
The area, C value and time of concentration should be detemined from outside
computations.
If a time of concentration of greater than 5 minutes is entered in this section, the
discharge is computed by computing the "sum CA" for the on- and off-site areas
and then applying a rainfall intensity determined from the off-site time of
concentration. It should be noted that this time of concentration is not transferred
to the next inlet downstream. If there is no off-site inflow to the next inlet, the
time of concenration will be 5 minutes. Otherwise, the it will be based on the
time of concenration of the off-site flows at that inlet. The discharge at the inlet
will be computed based on the Rational Method for that time of concentraton
plus the upstream bypass flow which is assumed to be independent of time.
d.) The fourth section of this section is the data for the roadway cross section,
slope and inlet type. The inlet type should be selected from the drop-down list
that appears for that data entry column.
3.) | The third data entry area is the "Remarks" column on the worksheet tab called
"INDOT Table."
The "INDOT Table" tab contains the pre-defined design form provided in the IDM.
The values in this table are filled in automatically as the data is filled in on the
Computations worksheet. Thus, once the data has been entered, the user would
need only to fill in any needed comments.
RESULTS
Once the design data has been filled into the first two data entry area describe above, the
spreadsheet will automatically complete the gutter flow and inlet computations. The results
of these computations are shown in the box called "Computation Section," just to the right
of the data entry area.
SECRET TRICKS
What if my line of inlets has more than 20 in it?
Well, maybe you will want to take some aspirin do deal with the headache that the roadway
design project is creating for you, but otherwise, here is the recommended method for
dealing with this:
First, you don't need to modify the spreadsheet. Rather, you can just start another one
(spreadsheet 2) that starts with the next inlet after the last one in the first spreadsheet
(i.e. - number 1). To do this, you would take the station of the last inlet in spreadsheet1
and enter it into the "High point" data entry cell in spreadsheet 2. You would also take the
computed runby from the last inlet in spreadsheet 1 and enter it into cell AH16 in
spreadsheet 2. The discharge computation for the first inlet in spreadsheet 2 will grab that
value and compute the correct discharge.

## Computations
DATA INPUT AND COMPUTATIONS PAGE | [6 empty] | (Table for INDOT submittal is on the following sheet) | [8 empty] | Additional Information
[16 empty] | bypass from other spreadsheets (cfs) | inlet bypass goes to
| Des Number: | [6 empty] | Design Frequency: |  | years |  |  | Gutter n-value: | [5 empty] | Computed by:
| Project: | [11 empty] | (See Design Manual, | [5 empty] | Date:
| Location: | [6 empty] | Enter Rainfall | Duration | Intensity (in/hr) |  |  | Figure 203-4C)
[8 empty] | from NOAA: | (min) | on-grade | sag | Typically on-grade is 10 yr and sag is 50 yr | [6 empty] | Checked by:
| Station of High Pt: | [7 empty] | 5 | [9 empty] | Date:
| Station of Low Pt: | [7 empty] | 10
| Side: | [7 empty] | 15 | [9 empty] | Sheet | 1 | of | 1
30
DATA ENTRY SECTION: | [16 empty] | COMPUTATION SECTION: |  |  |  |  | (Do not enter data in this area) | [14 empty] | Computations for frontal and side flow |  |  |  |  | Curb Median Inlet Flow | [6 empty] | Combined slope Depth Calcs |  |  |  |  | Bypass |  | Sag Calcs
|  |  |  | if on-grade, bypass goes to | On-Site Area |  | Off-Site Area |  |  | Slope of | Pavement | Gutter |  |  |  | Curb Turnout (CTO) Width | [10 empty] | Splash- | [14 empty] | depth at curb with local depression (ft) | Clear area of opening (sf) | effective head of orifice throat (ft) | Flow intercepted (cfs) |  |  |  |  | total depth of gutter
[5 empty] | Average |  |  |  | Time of | P.G. | Cross | Cross | Gutter | Allowable |  |  |  | Inlet |  |  |  |  | Req'd |  | Grate | Grate | Over | Flow | Frontal | Frontal | Frontal |  | Side Flow | Side Flow | Total |  |  |  |  | Frontal | Side |  |  |  |  | Req'd | Turnout | [7 empty] | bypass flow | [9 empty] | HEC-22 spread (ft)
| Inlet |  | sag or on-grade |  | Width | Rational | DA | Rational | Conc. | (SL) | Slope (Sx) | Slope (Sw) | Width (w) | Spread | Inlet | (if applicable) |  | Drainage |  | Intensity | Q | Spread | Convey- | Depth | Width | Length | Velocity | Velocity | Flow | Efficiency | Flow In | Side Flow | Efficiency | In | Flow In | Runby |  |  |  | Flow Area | Flow Area |  |  |  |  | Length (LT) | Length | Turnout | a | [8 empty] | curb inlet | grate inlet | Clogging factor |  |  |  | control depth (ft)
| Number | Station |  |  | (feet) | C | (acres) | C | (min) | (ft/ft) | (ft/ft) | (ft/ft) | (feet) | (feet) | Type | (feet) |  | Area (ac) | CA | (in/hr) | (cfs) | (feet) | ance (K) | (feet) | (feet) | (feet) | (fps) | (fps) | (cfs) | (Rf) | (cfs) | (cfs) | (Rs) | (cfs) | (cfs) | (cfs) | Sw / Sx | T/W | Eo | (sf) | (sf) | di | Ao | do | Q | (feet) | (feet) | Efficiency | (ft) | (ft) | Qgutter | Eo | Se | Str. # | (cfs) | Cw | a (ft) | L (ft) | P (ft) |  | dw (ft) | Ao (sf) | do (ft)
1 | [15 empty] | 6 |  | 0 | 0 | 0 | 0 | #DIV/0! | #DIV/0! | #DIV/0! | #N/A | #N/A | #N/A | #DIV/0! | #DIV/0! | #DIV/0! | #DIV/0! | #DIV/0! | #N/A | #N/A | #DIV/0! | #DIV/0! | #DIV/0! | #DIV/0! | #DIV/0! | #DIV/0! | #DIV/0! | #DIV/0! | #VALUE! | #DIV/0! | #DIV/0! | #DIV/0! |  | #DIV/0! | 0 | 0 | #DIV/0! | #DIV/0! | #DIV/0! | 0 | 0 | 0.37 | 0 | #N/A | #N/A | 50% | #N/A | #N/A | #N/A
2 | [17 empty] | 0 | 0 | 0 | 0 | #DIV/0! | #DIV/0! | #DIV/0! | #N/A | #N/A | #N/A | #DIV/0! | #DIV/0! | #DIV/0! | #DIV/0! | #DIV/0! | #N/A | #N/A | #DIV/0! | #DIV/0! | #DIV/0! | #DIV/0! | #DIV/0! | #DIV/0! | #DIV/0! | #DIV/0! | #VALUE! | #DIV/0! | #DIV/0! | #DIV/0! |  | #DIV/0! | 0 | 0 | #DIV/0! | #DIV/0! | #DIV/0! | 0 | 0 | 0.37 | 0 | #N/A | #N/A | 50% | #N/A | #N/A | #N/A
3 | [17 empty] | 0 | 0 | 0 | 0 | #DIV/0! | #DIV/0! | #DIV/0! | #N/A | #N/A | #N/A | #DIV/0! | #DIV/0! | #DIV/0! | #DIV/0! | #DIV/0! | #N/A | #N/A | #DIV/0! | #DIV/0! | #DIV/0! | #DIV/0! | #DIV/0! | #DIV/0! | #DIV/0! | #DIV/0! | #VALUE! | #DIV/0! | #DIV/0! | #DIV/0! |  | #DIV/0! | 0 | 0 | #DIV/0! | #DIV/0! | #DIV/0! | 0 | 0 | 0.37 | 0 | #N/A | #N/A | 50% | #N/A | #N/A | #N/A
4 | [17 empty] | 0 | 0 | 0 | 0 | #DIV/0! | #DIV/0! | #DIV/0! | #N/A | #N/A | #N/A | #DIV/0! | #DIV/0! | #DIV/0! | #DIV/0! | #DIV/0! | #N/A | #N/A | #DIV/0! | #DIV/0! | #DIV/0! | #DIV/0! | #DIV/0! | #DIV/0! | #DIV/0! | #DIV/0! | #VALUE! | #DIV/0! | #DIV/0! | #DIV/0! |  | #DIV/0! | 0 | 0 | #DIV/0! | #DIV/0! | #DIV/0! | 0 | 0 | 0.37 | 0 | #N/A | #N/A | 50% | #N/A | #N/A | #N/A
5 | [17 empty] | 0 | 0 | 0 | 0 | #DIV/0! | #DIV/0! | #DIV/0! | #N/A | #N/A | #N/A | #DIV/0! | #DIV/0! | #DIV/0! | #DIV/0! | #DIV/0! | #N/A | #N/A | #DIV/0! | #DIV/0! | #DIV/0! | #DIV/0! | #DIV/0! | #DIV/0! | #DIV/0! | #DIV/0! | #VALUE! | #DIV/0! | #DIV/0! | #DIV/0! |  | #DIV/0! | 0 | 0 | #DIV/0! | #DIV/0! | #DIV/0! | 0 | 0 | 0.37 | 0 | #N/A | #N/A | 50% | #N/A | #N/A | #N/A
6 | [17 empty] | 0 | 0 | 0 | 0 | #DIV/0! | #DIV/0! | #DIV/0! | #N/A | #N/A | #N/A | #DIV/0! | #DIV/0! | #DIV/0! | #DIV/0! | #DIV/0! | #N/A | #N/A | #DIV/0! | #DIV/0! | #DIV/0! | #DIV/0! | #DIV/0! | #DIV/0! | #DIV/0! | #DIV/0! | #VALUE! | #DIV/0! | #DIV/0! | #DIV/0! |  | #DIV/0! | 0 | 0 | #DIV/0! | #DIV/0! | #DIV/0! | 0 | 0 | 0.37 | 0 | #N/A | #N/A | 50% | #N/A | #N/A | #N/A
7 | [17 empty] | 0 | 0 | 0 | 0 | #DIV/0! | #DIV/0! | #DIV/0! | #N/A | #N/A | #N/A | #DIV/0! | #DIV/0! | #DIV/0! | #DIV/0! | #DIV/0! | #N/A | #N/A | #DIV/0! | #DIV/0! | #DIV/0! | #DIV/0! | #DIV/0! | #DIV/0! | #DIV/0! | #DIV/0! | #VALUE! | #DIV/0! | #DIV/0! | #DIV/0! |  | #DIV/0! | 0 | 0 | #DIV/0! | #DIV/0! | #DIV/0! | 0 | 0 | 0.37 | 0 | #N/A | #N/A | 50% | #N/A | #N/A | #N/A
8 | [17 empty] | 0 | 0 | 0 | 0 | #DIV/0! | #DIV/0! | #DIV/0! | #N/A | #N/A | #N/A | #DIV/0! | #DIV/0! | #DIV/0! | #DIV/0! | #DIV/0! | #N/A | #N/A | #DIV/0! | #DIV/0! | #DIV/0! | #DIV/0! | #DIV/0! | #DIV/0! | #DIV/0! | #DIV/0! | #VALUE! | #DIV/0! | #DIV/0! | #DIV/0! |  | #DIV/0! | 0 | 0 | #DIV/0! | #DIV/0! | #DIV/0! | 0 | 0 | 0.37 | 0 | #N/A | #N/A | 50% | #N/A | #N/A | #N/A
9 | [17 empty] | 0 | 0 | 0 | 0 | #DIV/0! | #DIV/0! | #DIV/0! | #N/A | #N/A | #N/A | #DIV/0! | #DIV/0! | #DIV/0! | #DIV/0! | #DIV/0! | #N/A | #N/A | #DIV/0! | #DIV/0! | #DIV/0! | #DIV/0! | #DIV/0! | #DIV/0! | #DIV/0! | #DIV/0! | #VALUE! | #DIV/0! | #DIV/0! | #DIV/0! |  | #DIV/0! | 0 | 0 | #DIV/0! | #DIV/0! | #DIV/0! | 0 | 0 | 0.37 | 0 | #N/A | #N/A | 50% | #N/A | #N/A | #N/A
10 | [17 empty] | 0 | 0 | 0 | 0 | #DIV/0! | #DIV/0! | #DIV/0! | #N/A | #N/A | #N/A | #DIV/0! | #DIV/0! | #DIV/0! | #DIV/0! | #DIV/0! | #N/A | #N/A | #DIV/0! | #DIV/0! | #DIV/0! | #DIV/0! | #DIV/0! | #DIV/0! | #DIV/0! | #DIV/0! | #VALUE! | #DIV/0! | #DIV/0! | #DIV/0! |  | #DIV/0! | 0 | 0 | #DIV/0! | #DIV/0! | #DIV/0! | 0 | 0 | 0.37 | 0 | #N/A | #N/A | 50% | #N/A | #N/A | #N/A
11 | [17 empty] | 0 | 0 | 0 | 0 | #DIV/0! | #DIV/0! | #DIV/0! | #N/A | #N/A | #N/A | #DIV/0! | #DIV/0! | #DIV/0! | #DIV/0! | #DIV/0! | #N/A | #N/A | #DIV/0! | #DIV/0! | #DIV/0! | #DIV/0! | #DIV/0! | #DIV/0! | #DIV/0! | #DIV/0! | #VALUE! | #DIV/0! | #DIV/0! | #DIV/0! |  | #DIV/0! | 0 | 0 | #DIV/0! | #DIV/0! | #DIV/0! | 0 | 0 | 0.37 | 0 | #N/A | #N/A | 50% | #N/A | #N/A | #N/A
12 | [17 empty] | 0 | 0 | 0 | 0 | #DIV/0! | #DIV/0! | #DIV/0! | #N/A | #N/A | #N/A | #DIV/0! | #DIV/0! | #DIV/0! | #DIV/0! | #DIV/0! | #N/A | #N/A | #DIV/0! | #DIV/0! | #DIV/0! | #DIV/0! | #DIV/0! | #DIV/0! | #DIV/0! | #DIV/0! | #VALUE! | #DIV/0! | #DIV/0! | #DIV/0! |  | #DIV/0! | 0 | 0 | #DIV/0! | #DIV/0! | #DIV/0! | 0 | 0 | 0.37 | 0 | #N/A | #N/A | 50% | #N/A | #N/A | #N/A
13 | [17 empty] | 0 | 0 | 0 | 0 | #DIV/0! | #DIV/0! | #DIV/0! | #N/A | #N/A | #N/A | #DIV/0! | #DIV/0! | #DIV/0! | #DIV/0! | #DIV/0! | #N/A | #N/A | #DIV/0! | #DIV/0! | #DIV/0! | #DIV/0! | #DIV/0! | #DIV/0! | #DIV/0! | #DIV/0! | #VALUE! | #DIV/0! | #DIV/0! | #DIV/0! |  | #DIV/0! | 0 | 0 | #DIV/0! | #DIV/0! | #DIV/0! | 0 | 0 | 0.37 | 0 | #N/A | #N/A | 50% | #N/A | #N/A | #N/A
14 | [17 empty] | 0 | 0 | 0 | 0 | #DIV/0! | #DIV/0! | #DIV/0! | #N/A | #N/A | #N/A | #DIV/0! | #DIV/0! | #DIV/0! | #DIV/0! | #DIV/0! | #N/A | #N/A | #DIV/0! | #DIV/0! | #DIV/0! | #DIV/0! | #DIV/0! | #DIV/0! | #DIV/0! | #DIV/0! | #VALUE! | #DIV/0! | #DIV/0! | #DIV/0! |  | #DIV/0! | 0 | 0 | #DIV/0! | #DIV/0! | #DIV/0! | 0 | 0 | 0.37 | 0 | #N/A | #N/A | 50% | #N/A | #N/A | #N/A
15 | [17 empty] | 0 | 0 | 0 | 0 | #DIV/0! | #DIV/0! | #DIV/0! | #N/A | #N/A | #N/A | #DIV/0! | #DIV/0! | #DIV/0! | #DIV/0! | #DIV/0! | #N/A | #N/A | #DIV/0! | #DIV/0! | #DIV/0! | #DIV/0! | #DIV/0! | #DIV/0! | #DIV/0! | #DIV/0! | #VALUE! | #DIV/0! | #DIV/0! | #DIV/0! |  | #DIV/0! | 0 | 0 | #DIV/0! | #DIV/0! | #DIV/0! | 0 | 0 | 0.37 | 0 | #N/A | #N/A | 50% | #N/A | #N/A | #N/A
16 | [17 empty] | 0 | 0 | 0 | 0 | #DIV/0! | #DIV/0! | #DIV/0! | #N/A | #N/A | #N/A | #DIV/0! | #DIV/0! | #DIV/0! | #DIV/0! | #DIV/0! | #N/A | #N/A | #DIV/0! | #DIV/0! | #DIV/0! | #DIV/0! | #DIV/0! | #DIV/0! | #DIV/0! | #DIV/0! | #VALUE! | #DIV/0! | #DIV/0! | #DIV/0! |  | #DIV/0! | 0 | 0 | #DIV/0! | #DIV/0! | #DIV/0! | 0 | 0 | 0.37 | 0 | #N/A | #N/A | 50% | #N/A | #N/A | #N/A
17 | [17 empty] | 0 | 0 | 0 | 0 | #DIV/0! | #DIV/0! | #DIV/0! | #N/A | #N/A | #N/A | #DIV/0! | #DIV/0! | #DIV/0! | #DIV/0! | #DIV/0! | #N/A | #N/A | #DIV/0! | #DIV/0! | #DIV/0! | #DIV/0! | #DIV/0! | #DIV/0! | #DIV/0! | #DIV/0! | #VALUE! | #DIV/0! | #DIV/0! | #DIV/0! |  | #DIV/0! | 0 | 0 | #DIV/0! | #DIV/0! | #DIV/0! | 0 | 0 | 0.37 | 0 | #N/A | #N/A | 50% | #N/A | #N/A | #N/A
18 | [17 empty] | 0 | 0 | 0 | 0 | #DIV/0! | #DIV/0! | #DIV/0! | #N/A | #N/A | #N/A | #DIV/0! | #DIV/0! | #DIV/0! | #DIV/0! | #DIV/0! | #N/A | #N/A | #DIV/0! | #DIV/0! | #DIV/0! | #DIV/0! | #DIV/0! | #DIV/0! | #DIV/0! | #DIV/0! | #VALUE! | #DIV/0! | #DIV/0! | #DIV/0! |  | #DIV/0! | 0 | 0 | #DIV/0! | #DIV/0! | #DIV/0! | 0 | 0 | 0.37 | 0 | #N/A | #N/A | 50% | #N/A | #N/A | #N/A
19 | [17 empty] | 0 | 0 | 0 | 0 | #DIV/0! | #DIV/0! | #DIV/0! | #N/A | #N/A | #N/A | #DIV/0! | #DIV/0! | #DIV/0! | #DIV/0! | #DIV/0! | #N/A | #N/A | #DIV/0! | #DIV/0! | #DIV/0! | #DIV/0! | #DIV/0! | #DIV/0! | #DIV/0! | #DIV/0! | #VALUE! | #DIV/0! | #DIV/0! | #DIV/0! |  | #DIV/0! | 0 | 0 | #DIV/0! | #DIV/0! | #DIV/0! | 0 | 0 | 0.37 | 0 | #N/A | #N/A | 50% | #N/A | #N/A | #N/A
20 | [17 empty] | 0 | 0 | 0 | 0 | #DIV/0! | #DIV/0! | #DIV/0! | #N/A | #N/A | #N/A | #DIV/0! | #DIV/0! | #DIV/0! | #DIV/0! | #DIV/0! | #N/A | #N/A | #DIV/0! | #DIV/0! | #DIV/0! | #DIV/0! | #DIV/0! | #DIV/0! | #DIV/0! | #DIV/0! | #VALUE! | #DIV/0! | #DIV/0! | #DIV/0! |  | #DIV/0! | 0 | 0 | #DIV/0! | #DIV/0! | #DIV/0! | 0 | 0 | 0.37 | 0 | #N/A | #N/A | 50% | #N/A | #N/A | #N/A
(Do not enter more than 20 inlets) | [7 empty] | Links from figures below | [5 empty] | Acronym key - images below
[8 empty] | Inlet Drawings | [5 empty] | OS | square bridge deck drain
sag | [7 empty] | Curb Castings 5, 8, 10, 12,13, & 15 | [5 empty] | SQ | square bridge deck drain
on-grade | [7 empty] | Curb Castings 6 & 3 | [5 empty] | CMI | curb median inlet
[14 empty] | CTO | curb turnout
Disclaimer: “This spreadsheet is intended as a tool to provide convenience in hydraulic design. There is no guarantee, either implied or explicit, as to the accuracy or reliability of the results provided by this spreadsheet. By using this spreadsheet, the user agrees to take full responsibility for the input data and for the interpretation and use of the spreadsheet results.”

## INDOT Table
PROJECT: |  | 0 |  |  |  | COMPUTED BY: |  | 0 |  |  | CHECKED BY: |  | 0
From: | 0 | [5 empty] | DATE: | 0 |  |  |  | DATE: | 0 |  |  | Sheet | 1
To: | 0 | [14 empty] | of | 1
LOCATION |  | GUTTER DISCHARGE |  |  |  |  | GUTTER DISCHARGE | [7 empty] | INLET DISCHARGE
|  | Design Frequency: |  |  | 0 | yrs. | Allowable Spread: |  |  | 0 | feet
|  |  | Run- | Time | Rain |  |  |  | Prev. | Total
|  | Drain | off | of | Inten- |  |  | Cross | Run- | Gutt. | Depth | Gutt. |  |  | Inlet | Inter- | Run-
|  | Area | Coef. | Conc. | sity | Q | Grade | Slope | by | Flow | d | Width | Sprd. |  | Type | cept | by | Remarks
Inlet |  | A | C | Tc | I | CIA | SL | Sx |  |  | T/W | W | T | W/T |  | Qi | Qr
No. | Station | (ac.) |  | (min.) | (in/hr) | (cfs) | (ft/ft) | (ft/ft) | (cfs) | (cfs) | (ft) | (ft) | (ft) |  |  | (cfs) | (cfs)
1 | 2 | 3 | 4 | 5 | 6 | 7 | 8 | 9 | 10 | 11 | 12 | 13 | 14 | 15 | 16 | 17 | 18 | 19
INLET SPACING COMPUTATION SHEET

## Lookup Tables
DATA ON INLET GRATES (this data is used) | [9 empty] | DATA ON INLET GRATES (NO CLOGGING):
| Width | Length | Vo | [7 empty] | Width | Length | Vo
Type | (feet) | (feet) | (fps) | Notes | [5 empty] | Type | (feet) | (feet) | (fps)
3 | 0 | 2 | 0.01 | Curb Side flow only
5 | 1.7 | 1.895 | 5.63 | model as clogged | [5 empty] | 5 | 1.7 | 3.79 | 8.55 | curved
6 | 1.33 | 1.5 | 3.37 | model as clogged | [5 empty] | 6 | 1.33 | 3 | 5.72 | reticuline
8 | 1.13 | 1.8 | 5.54 | has cub box | [5 empty] | 8 | 1.13 | 1.8 | 5.54 | curved
10 | 1.13 | 2.88 | 7.33 | has cub box | [5 empty] | 10 | 1.13 | 2.88 | 7.33 | curved
13 | 1.4 | 1.24 | 2.87 | model as clogged | [5 empty] | 13 | 1.4 | 2.48 | 4.96 | reticuline
14 | 1.21 | 2.46 | 4.93 | model as clogged | [5 empty] | 14 | 1.21 | 4.92 | 8.36 | reticuline
15 | 1.7 | 3.79 | 8.58 | has cub box | [5 empty] | 15 | 1.7 | 3.79 | 8.58 | curved
OS | 1.58 | 0.835 | 3.44 | model as clogged | [5 empty] | OS | 1.58 | 1.67 | 3.66 | reticuline
SQ | 1.58 | 0.79 | 3.31 | model as clogged | [5 empty] | SQ | 1.58 | 1.58 | 3.5 | reticuline
CMI | 0 | 10 | 0.01 | Curb Side flow only
CTO | 0 |  | 0.01 | Curb Side flow only
sag calcs
Curb Median Inlet (CMI) |  |  |  | INDOT | Perimeter* | Area | Width | Length
Cw | 0.29 |  |  | Inlet Type | (ft) | (ft2) | (ft) | (ft) | Neenah Type
W | 4 | ft |  | 5 | 7.5 | 3.2 | 1.875 | 3.75 | R3287-5 | OK
Sdepression | 0.06 | ft/ft |  | 6 | 5.6667 | 2 | 1.3333 | 3 | R3393-A | OK
h | 0.34 | ft |  | 8 | 4.4062 | 0.7 | 1.3021 | 1.8021 | R3286-8V | OK
a | 0.08 | ft |  | 10 | 5.4896 | 2.1 | 1.3021 | 2.8854 | R3287-10V | OK
g | 32.2 | ft/s^2 |  | 13 | 5.2708 | 1.6 | 1.3958 | 2.4792 | R3360-A | OK
|  |  |  | 14 | 7.3333 | 2.5 | 1.2083 | 4.9167 | R3593 | OK
Co | 0.67 |  |  | 15 | 7.5 | 3.2 | 1.875 | 3.75 | R3287-15 | OK
h/2 | 0.17 |  |  | SQ | 4.75 | 1 | 1.5833 | 1.5833 | R4016-K | OK
|  |  |  | OS | 4.8333 | 1 | 1.5833 | 1.6667 | R3936-A | OK