## About
HOURLY CONVERSION FACTORS TO PREDICT WEEKEND COUNTS
When the schedule for a project includes work on Fridays, Saturdays, and Sundays, weekend hourly traffic volumes will be needed to determine the impact of the work on traffic. Although actual weekend counts are the preferred source, most interstate count stations only include information during a standard weekday during the period from Monday through Thursday.
The Work Zone Safety Section has generated hourly day of the week conversion factors for various interstate types to convert the hourly weekday counts into hourly weekend counts. These factors are based on sample count stations throughout the state, each of which contained weekend data. To use the conversion factors, select the appropriate spread sheet:
For interstate routes in rural areas, one spreadsheet will cover both directions.
For interstate routes in a commuter corridor, separate spreadsheets have been provided for lanes towards the urban area and lanes away from the urban area.
For interstate routes in an urban area, where there are AM and PM rush hours in both directions, a single spreadsheet has been provided.
For interstate routes in the northwest corner of the state, a spreadsheet has been provided for north or westbound lanes, and another has been provided for south or eastbound lanes.
The conversion factors in the selected spreadsheet should then be multiplied with the adjusted weekday PCE counts for each hour to create adjusted weekend PCE counts. Methods for adjusting traffic volume counts are described in more detail in the Interstate Highway Congestion Policy.
If the INDOT Traffic Count Database System has weekend counts for the segment of interstate where work is planned, the hourly day of the week conversion factors should not be used and the actual weekend counts should be adjusted and used instead.
These Hourly Day of the Week Factors are not provided by the INDOT Division of Engineering and Asset Management, Office of Asset Planning. They may only be used in analysis for an IHCP exception request.

## Rural Interstate
HOURLY CONVERSION FACTORS ¦ RURAL INTERSTATE
Instructions: Multiply these hourly conversion factors with hourly Weekday PCE counts to generate hourly Weekend PCE counts. These conversion factors are only for use with the Interstate Highway Congestion Policy.
Factors for Lanes in Both Directions
Hour | Weekday | Friday | Saturday | Sunday
0 | 1 | 0.9729 | 1.2729 | 0.755
1 | 1 | 0.90859 | 0.99073 | 0.78242
2 | 1 | 0.94569 | 1.0107 | 0.48847
3 | 1 | 1.0302 | 0.88858 | 0.44565
4 | 1 | 1.0279 | 0.83684 | 0.3848
5 | 1 | 0.84509 | 0.7747 | 0.29331
6 | 1 | 0.84284 | 0.69057 | 0.31379
7 | 1 | 0.93054 | 0.78837 | 0.53506
8 | 1 | 0.90654 | 0.88389 | 0.66162
9 | 1 | 0.9894 | 1.011 | 0.7167
10 | 1 | 1.1955 | 1.2163 | 0.95207
11 | 1 | 1.2758 | 1.1543 | 1.0416
12 | 1 | 1.2634 | 1.0701 | 1.0563
13 | 1 | 1.329 | 1.0227 | 1.0042
14 | 1 | 1.3225 | 0.98898 | 1.0557
15 | 1 | 1.1905 | 0.80269 | 0.95532
16 | 1 | 1.306 | 0.83669 | 0.9732
17 | 1 | 1.4434 | 0.84628 | 1.1026
18 | 1 | 1.447 | 0.93381 | 1.1721
19 | 1 | 1.4645 | 0.94855 | 1.2406
20 | 1 | 1.3564 | 0.93462 | 1.2327
21 | 1 | 1.4083 | 0.99763 | 1.1621
22 | 1 | 1.4783 | 0.89641 | 0.95921
23 | 1 | 1.2478 | 0.86492 | 0.80562
Average | 1 | 1.172 | 0.94426 | 0.83709

## Commuter Corridor
HOURLY CONVERSION FACTORS ¦ COMMUTER CORRIDOR
Instructions: Multiply these hourly conversion factors with hourly Weekday PCE counts to generate hourly Weekend PCE counts. These conversion factors are only for use with the Interstate Highway Congestion Policy.
Factors for Lanes Heading Away from an Urban Center |  |  |  |  | Factors for Lanes Heading Towards an Urban Center
Hour | Weekday | Friday | Saturday | Sunday | Hour | Weekday | Friday | Saturday | Sunday
0 | 1 | 1.2125 | 1.4045 | 1.1157 | 0 | 1 | 1.2971 | 1.1922 | 0.77073
1 | 1 | 1.148 | 1.139 | 0.98734 | 1 | 1 | 1.333 | 1.1567 | 0.94913
2 | 1 | 1.3413 | 1.1038 | 0.85401 | 2 | 1 | 1.1909 | 1.0777 | 0.84497
3 | 1 | 1.269 | 0.88563 | 0.66579 | 3 | 1 | 1.1474 | 0.86862 | 0.51062
4 | 1 | 1.198 | 0.82859 | 0.52617 | 4 | 1 | 1.1211 | 0.75664 | 0.4114
5 | 1 | 1.0678 | 0.69423 | 0.40506 | 5 | 1 | 1.0783 | 0.57057 | 0.30198
6 | 1 | 1.0226 | 0.53685 | 0.28772 | 6 | 1 | 0.98682 | 0.43376 | 0.21085
7 | 1 | 0.99147 | 0.59258 | 0.33579 | 7 | 1 | 0.97087 | 0.39566 | 0.17823
8 | 1 | 1.0518 | 0.77471 | 0.43898 | 8 | 1 | 0.97987 | 0.5453 | 0.29277
9 | 1 | 1.0429 | 0.86007 | 0.60829 | 9 | 1 | 1.0611 | 0.78069 | 0.55122
10 | 1 | 1.0778 | 0.93894 | 0.73034 | 10 | 1 | 1.0705 | 0.94357 | 0.7955
11 | 1 | 1.0978 | 0.97607 | 0.8401 | 11 | 1 | 1.1309 | 1.0021 | 1.0111
12 | 1 | 1.1754 | 1.0334 | 1.0282 | 12 | 1 | 1.1856 | 1.1196 | 1.108
13 | 1 | 1.1865 | 1.024 | 1.0364 | 13 | 1 | 1.1739 | 1.0619 | 1.0074
14 | 1 | 1.1911 | 1.0041 | 0.92512 | 14 | 1 | 1.1995 | 1.0795 | 0.92899
15 | 1 | 1.1133 | 0.85883 | 0.79245 | 15 | 1 | 1.1924 | 1.0149 | 0.92205
16 | 1 | 1.031 | 0.70486 | 0.72875 | 16 | 1 | 1.0984 | 1.0162 | 0.88691
17 | 1 | 0.98964 | 0.65502 | 0.73657 | 17 | 1 | 1.3737 | 0.93675 | 0.92564
18 | 1 | 1.0512 | 0.70844 | 0.83796 | 18 | 1 | 1.399 | 0.9976 | 0.99095
19 | 1 | 0.99181 | 0.80538 | 0.92585 | 19 | 1 | 1.2261 | 0.93974 | 0.984
20 | 1 | 0.97338 | 0.85754 | 0.91582 | 20 | 1 | 1.1509 | 0.94058 | 0.9916
21 | 1 | 1.0871 | 0.93829 | 0.87781 | 21 | 1 | 1.152 | 0.97172 | 0.93509
22 | 1 | 1.1724 | 1.0943 | 0.85134 | 22 | 1 | 1.0575 | 0.96207 | 0.81972
23 | 1 | 1.2297 | 1.0249 | 0.81696 | 23 | 1 | 1.2723 | 0.98085 | 0.79817
Average | 1 | 1.1131 | 0.8935 | 0.76119 | Average | 1 | 1.1604 | 0.90604 | 0.75529

## Urban Center
HOURLY CONVERSION FACTORS ¦ URBAN CENTER (BOTH AN A.M. AND A P.M. RUSH)
Instructions: Multiply these hourly conversion factors with hourly Weekday PCE counts to generate hourly Weekend PCE counts. These conversion factors are only for use with the Interstate Highway Congestion Policy.
Factors for Lanes in Both Directions
Hour | Weekday | Friday | Saturday | Sunday
0 | 1 | 1.2422 | 1.4853 | 1.1862
1 | 1 | 1.228 | 1.2171 | 1.0102
2 | 1 | 1.137 | 1.024 | 0.81822
3 | 1 | 1.1505 | 0.87175 | 0.62047
4 | 1 | 0.97871 | 0.66768 | 0.33507
5 | 1 | 0.95323 | 0.50584 | 0.25625
6 | 1 | 0.95735 | 0.3787 | 0.18821
7 | 1 | 0.97229 | 0.358 | 0.16404
8 | 1 | 0.98841 | 0.58008 | 0.25125
9 | 1 | 1.0433 | 0.84736 | 0.45088
10 | 1 | 1.0507 | 0.93103 | 0.70478
11 | 1 | 1.117 | 0.97743 | 0.80836
12 | 1 | 1.128 | 0.95094 | 0.886
13 | 1 | 1.1331 | 0.91994 | 0.86209
14 | 1 | 1.1545 | 0.8492 | 0.78939
15 | 1 | 1.1151 | 0.69573 | 0.67336
16 | 1 | 1.1198 | 0.63931 | 0.6166
17 | 1 | 1.0578 | 0.63423 | 0.62079
18 | 1 | 1.1697 | 0.84491 | 0.77433
19 | 1 | 1.2165 | 1.0089 | 0.95208
20 | 1 | 1.2027 | 1.1046 | 0.91544
21 | 1 | 1.1526 | 1.1086 | 0.81447
22 | 1 | 1.2885 | 1.2181 | 0.79376
23 | 1 | 1.3994 | 1.2178 | 0.81704
Average | 1 | 1.1232 | 0.87652 | 0.67956

## Northwest IN
HOURLY CONVERSION FACTORS ¦ NORTHWEST IN
Instructions: Multiply these hourly conversion factors with hourly Weekday PCE counts to generate hourly Weekend PCE counts. These conversion factors are only for use with the Interstate Highway Congestion Policy.
Factors for Lanes Towards the Urban Area (to the N or W) |  |  |  |  | Factors for Lanes Away from the Urban Area (to the S or E)
Hour | Weekday | Friday | Saturday | Sunday | Hour | Weekday | Friday | Saturday | Sunday
0 | 1 | 1.1395 | 1.0604 | 0.85543 | 0 | 1 | 1.1337 | 1.0555 | 1.2662
1 | 1 | 1.096 | 1.0486 | 0.78177 | 1 | 1 | 1.1004 | 1.0318 | 0.90364
2 | 1 | 1.103 | 0.88283 | 0.61936 | 2 | 1 | 1.0678 | 1.0291 | 0.75278
3 | 1 | 1.0447 | 0.74272 | 0.51867 | 3 | 1 | 1.0619 | 0.81607 | 0.51584
4 | 1 | 0.95038 | 0.60138 | 0.47197 | 4 | 1 | 0.97932 | 0.66542 | 0.41252
5 | 1 | 0.94779 | 0.60147 | 0.54924 | 5 | 1 | 0.97925 | 0.67707 | 0.47096
6 | 1 | 0.95408 | 0.62995 | 0.61693 | 6 | 1 | 1.0038 | 0.76497 | 0.61484
7 | 1 | 0.958 | 0.66343 | 0.66678 | 7 | 1 | 1.0675 | 0.85218 | 0.63169
8 | 1 | 1.0337 | 0.78868 | 0.83892 | 8 | 1 | 1.1436 | 0.94475 | 0.83442
9 | 1 | 1.0943 | 0.94932 | 1.009 | 9 | 1 | 1.1909 | 1.0798 | 0.91584
10 | 1 | 1.1763 | 0.982 | 1.0957 | 10 | 1 | 1.1904 | 1.1733 | 1.0251
11 | 1 | 1.1472 | 1.0115 | 1.0983 | 11 | 1 | 1.2067 | 1.1193 | 1.0496
12 | 1 | 1.178 | 0.97158 | 1.1067 | 12 | 1 | 1.2367 | 1.062 | 1.0699
13 | 1 | 1.1626 | 0.95486 | 1.0702 | 13 | 1 | 1.2521 | 1.05 | 1.0788
14 | 1 | 1.1388 | 0.92485 | 1.0554 | 14 | 1 | 1.2495 | 0.95765 | 1.0331
15 | 1 | 1.0953 | 0.85906 | 1.0009 | 15 | 1 | 1.2365 | 0.9075 | 0.96022
16 | 1 | 1.1682 | 0.88596 | 1.0562 | 16 | 1 | 1.3359 | 0.83548 | 0.9651
17 | 1 | 1.1306 | 0.90563 | 1.0639 | 17 | 1 | 1.2712 | 0.79224 | 0.8977
18 | 1 | 1.1857 | 0.96108 | 1.13 | 18 | 1 | 1.3919 | 0.85105 | 0.93553
19 | 1 | 1.173 | 0.94286 | 1.1804 | 19 | 1 | 1.3186 | 0.87139 | 0.92829
20 | 1 | 1.1291 | 0.97541 | 1.0946 | 20 | 1 | 1.1967 | 0.88708 | 0.922
21 | 1 | 1.1692 | 0.96852 | 1.0343 | 21 | 1 | 1.1787 | 0.90852 | 0.87637
22 | 1 | 1.1152 | 0.93686 | 0.91064 | 22 | 1 | 1.1751 | 0.91064 | 0.96058
23 | 1 | 1.0675 | 0.8527 | 0.74615 | 23 | 1 | 1.1118 | 0.77775 | 1.1816
Average | 1 | 1.0983 | 0.87924 | 0.89881 | Average | 1 | 1.17 | 0.91752 | 0.88344